## BEE-DAL_EXP_V1.0.0
Name | Description | Designator | Quantity | Library Name | Footprint | Manufacturer 1 | Manufacturer Part Number 1
_LED_YELLOW |  | D3, D10, D11, D12, D13, D14, D15, D16 | 8 | LABLIB.SchLib | LED_0603
0R | RES | R81, R144, R233, R234, R235, R236, R239, R240, R241, R242, R243, R244, R245, R246, R285, R286, R287, R296, R297, R298, R304, R305, R307, R311, R312 | 25 | LABLIB.SchLib | RES_C_1005x30_L | Yageo Group | RC0402JR-070RL
0.05R/1W | RES | R173, R176 | 2 | LABLIB.SchLib | RES_C_3216X70 | Stackpole Electronics | CSNL1206FT50L0
0.1uF/10V | CAP | C13, C14, C15, C16, C17, C18, C23, C29, C30, C31, C32, C33, C34, C35, C36, C37, C38, C39, C40, C41, C42, C43, C44, C45, C46, C47, C48, C49, C50, C51, C52, C53, C54, C55, C56, C57, C58, C59, C60, C61, C63, C64, C78, C84, C85, C86, C88, C94, C95, C96, C98, C104, C105, C106, C108, C111, C112, C134, C135, C137, C139, C141, C142, C143, C144 | 65 | LABLIB.SchLib | CAP_C_1005X50_L | Samsung Electro-Mechanics | CL05B104KA5NNNC
0.1uF/25V | CAP | C69, C70, C71, C72, C74, C75, C76, C77 | 8 | LABLIB.SchLib | CAP_C_1608X80 | Samsung Electro-Mechanics | CL10B104KA8NNNC
1k | RES | R5, R13, R182, R184, R195, R198, R208, R211, R221, R223, R225, R227, R256, R257, R258, R263, R271 | 17 | LABLIB.SchLib | RES_C_1005X40 | Panasonic | ERJ2RKF1001X
1k | RES | R174, R177 | 2 | LABLIB.SchLib | RES_C_1608X60 | Stackpole Electronics | RMCF0603FT1K00
1M | RES | R112 | 1 | LABLIB.SchLib | RES_C_1005X40 | Yageo Group | RC0402FR-071ML
1N5819HW-7-F | Zenner | D5, D7 | 2 | LABLIB.SchLib | SOD3717X145N | Diodes Inc. | 1N5819HW-7-F
1uF/10V | CAP CHIP | C65 | 1 | LABLIB.SchLib | CAP_C_1005X50_L | Holystone | C0402B105K025T
1uF/20V | CAP | C4, C10, C79, C89, C99, C125, C131 | 7 | LABLIB.SchLib | CAP_C_1005X50_L | Holystone | C0402B105K025T
1.6k | RES | R8, R16, R266, R274 | 4 | LABLIB.SchLib | RES_C_1005X40 | Panasonic | ERJ2RKF1601X
2.2nF/10V | CAP | C5, C6, C11, C12, C126, C127, C132, C133 | 8 | LABLIB.SchLib | CAP_C_1005X50_L | Samsung Electro-Mechanics | CL05B222KB5NNNC
2.2uF/10V | CAP | C67 | 1 | LABLIB.SchLib | CAP_C_1005X50_L | TDK | C1005X7S1A225K050BC
3.24k | RES | R35 | 1 | LABLIB.SchLib | RES_C_1005X40 | Vishay | CRCW04023K24FKED
4.7k | RES | R108, R114, R115, R116, R117, R118, R119, R120, R121, R126, R127, R128, R129, R131, R132, R134, R135, R137, R138, R140, R145, R146, R147, R148, R149, R157, R158, R159, R160, R179, R180, R181, R275, R276, R280, R281, R282, R283, R284, R292, R293, R294, R295 | 43 | LABLIB.SchLib | RES_C_1005x30_L | Panasonic | ERJ-2RKF4701X
4.7uF/10V | CAP | C62, C109, C110 | 3 | LABLIB.SchLib | CAP_C_1005X50_L | Samsung Electro-Mechanics | CL05A475MP5NRNC
5.62k | RES | R113 | 1 | LABLIB.SchLib | RES_C_1005X40 | Panasonic | ERJ2RKF5621X
10k | RES | R6, R9, R20, R23, R24, R78, R122, R130, R133, R136, R139, R163, R164, R165, R170, R185, R193, R196, R206, R209, R219, R249, R250, R251, R264, R272, R288, R299, R319, R320 | 30 | LABLIB.SchLib | RES_C_1005X40 | Panasonic | ERJ-2RKF1002X
10k | RES | R175, R178 | 2 | LABLIB.SchLib | RES_C_1608X60 | Yageo Group | RC0603FR-0710KL
10uF/20V | CAP High Value | C27, C28, C68, C73, C82, C83, C87, C92, C93, C97, C102, C103, C107, C113, C116, C119, C136, C138 | 18 | LABLIB.SchLib | CAP_C_2012X110 | Samsung Electro-Mechanics | CL21A106KAYNNNE
12pF/10V | CAP | C24, C25, C26 | 3 | LABLIB.SchLib | CAP_C_1005X50_L | Walsin Technologies | 0805N120K100CT
16.5k/1% | RES | R124, R125 | 2 | LABLIB.SchLib | RES_C_1005X40 | Vishay | CRCW080516K5FKTA
20k | RES | R172 | 1 | LABLIB.SchLib | RES_C_1005X40 | Yageo Group | RC0402FR-0720KL
22nF/10V | CAP CHIP | C66 | 1 | LABLIB.SchLib | CAP_C_1005X60 | Yageo Group | C0402C223K4RACTU
22R | RES | R18, R21, R22, R25, R26, R27, R28, R29, R31, R32, R33, R34, R36, R37, R38, R39, R40, R41, R42, R43, R44, R45, R46, R47, R48, R49, R50, R51, R52, R53, R54, R55, R56, R57, R58, R59, R60, R61, R62, R63, R64, R65, R66, R67, R68, R69, R70, R71, R72, R73, R74, R75, R76, R77, R79, R80, R82, R83, R84, R85, R86, R87, R88, R90, R92, R93, R95, R96, R97, R98, R99, R100, R101, R102, R103, R104, R105, R106, R107, R109, R110, R111, R123, R142, R143, R150, R151, R161, R162, R166, R167, R168, R169, R171, R229, R230, R303, R306, R308, R309, R310, R313, R314 | 103 | LABLIB.SchLib | RES_C_1005X40 | Panasonic | ERA-2AKD220X
47k | RES | R3, R4, R7, R11, R12, R15, R261, R262, R269, R270 | 10 | LABLIB.SchLib | RES_C_1005X40 | Panasonic | ERJ2RKF4702X
47uF/25V | CAP High Value | C1, C2, C3, C7, C8, C9, C114, C115, C117, C118, C120, C121, C122, C123, C124, C128, C129, C130 | 18 | LABLIB.SchLib | CAP_C_3225X80 | TAIYO YUDEN | TMK325ABJ476MMP
47uH | B82477P4473M000 | L1, L2 | 2 | EXP_HW_V3.SchLib | IND_MP_1250x1250x850 | EPCOS | B82477P4473M000
60R | RES | R17, R19 | 2 | LABLIB.SchLib | RES_C_1005X40 | Panasonic | ERJ2RKF60R4X
100k | RES | R186, R191, R194, R199, R204, R207, R212, R217, R220, R222, R224, R226, R228, R232, R291, R301 | 16 | LABLIB.SchLib | RES_C_1005X40 | Panasonic | ERJ-2RKF1003X
133k | RES | R265, R273 | 2 | LABLIB.SchLib | RES_C_1005X40 | Panasonic | ERJ-2RKF1333X
150pF/10V | CAP | C19, C20, C21, C22, C140 | 5 | LABLIB.SchLib | CAP_C_1005X50_L | Samsung Electro-Mechanics | CL05C151JB5NNNC
220R | RES | R187, R188, R189, R200, R201, R202, R213, R214, R215 | 9 | LABLIB.SchLib | RES_C_1005X40
330uF/50V | CAP Polarization High Value | C80, C81, C90, C91, C100, C101 | 6 | LABLIB.SchLib | CAP_MP_3216X180
470k | RES | R2, R10, R260, R268 | 4 | LABLIB.SchLib | RES_C_1005X40 | Panasonic | ERJ2RKF4703X
0532610271 |  | J3, J11, J12 | 3 | LABLIB.SchLib | MOLEX_0532610271 | Molex | 53261-0271
0532610471 |  | J15, J17 | 2 | BEE-DAL_EXP_sche.SCHLIB | MOLEX_0532610471 | Molex | 53261-0471
0532610671 |  | J4, J5, J6, J7 | 4 | LABLIB.SchLib | MOLEX_0532610671 | Molex | 53261-0671
0533980471 |  | J1 | 1 | LABLIB.SchLib | MOLEX_0533980471 | Molex | 53398-0471
5040500891 |  | J8, J9, J10, J13, J14, J16 | 6 | LABLIB.SchLib | MOLEX_5040500891 | Molex | 504050-0891
AL8843SP-13 | IC LED DRIVER RGLTR PWM 3A 8SO | U18, U19 | 2 | BEE-DAL_EXP_sche.SCHLIB | SOIC127P602X173-8N_EPAD | Diodes Inc. | AL8843SP-13
BME688 | Gas sensor measuring relative humidity, barometric pressure, ambient temperature and gas (VOC) | U13 | 1 | LABLIB.SchLib | IC_BME688 | Bosch Tools | BME688
DNP/0R | RES | R289, R302, R315, R316, R317, R318 | 6 | LABLIB.SchLib | RES_C_1005X40
DNP/4.7k | RES | R141, R152, R153, R154, R155, R156, R237, R238, R247, R248, R277 | 11 | LABLIB.SchLib | RES_C_1005X40 | Panasonic | ERJ-2RKF4701X
DNP/10k | RES | R1, R183, R190, R192, R197, R203, R205, R210, R216, R218, R231, R259, R267, R290, R300 | 15 | LABLIB.SchLib | RES_C_1005X40 | Panasonic | ERJ-2RKF1002X
DNP/22R | RES | R94 | 1 | LABLIB.SchLib | RES_C_1005X40 | Panasonic | ERA-2AKD220X
DNP/120R | RES | R278 | 1 | LABLIB.SchLib | RES_C_1005x30_L | Panasonic | ERA2AEB121X
ESQ-126-14-G-D | CONN SOCKET 52POS 0.1 GOLD PCB | H1, H2 | 2 | BEE-DAL_EXP_sche.SCHLIB | SAMTEC_ESQ-126-14-G-D | Samtec | ESQ-126-14-G-D
FC5BQCCMC12.0-T1 | Fox FQ5032B 12.0MHz SMD crystal 738B-12 | XC1 | 1 | BEE-DAL_EXP_sche.SCHLIB | AP7-00039 | Abracon | FC5BQCCMC12.0-T1
Header 8x1 |  | J2 | 1 | LABLIB.SchLib | Header_254P_8x1
hole_space |  | Hole1, Hole2, Hole3, Hole4 | 4 | BEE-DAL_EXP_sche.SCHLIB | HEX-M3_NoVia
JUMPER |  | JP1, JP2, JP3, JP10, JP11 | 5 | BEE-DAL_EXP_sche.SCHLIB | JUMPER_1608
KRL1632E-M-R010-F-T5 | Shunt | R252, R253, R254, R255 | 4 | LABLIB.SchLib | RES_C_1206_SHUNT | Susumu | KRL1632E-M-R010-F-T5
LM1117MP-3.3/NOPB | 800-mA 15-V linear voltage regulator | VR1, VR2, VR3 | 3 | LABLIB.SchLib | VREG_LM1117MP-3.3/NOPB | Texas Instruments | LM1117MP-3.3/NOPB
LSM6DSOXTR | Accelerometer, Gyroscope, 6 Axis Sensor I2C, SPI Output | U14 | 1 | LABLIB.SchLib | PQFN50P250X300X86-14N | STMicroelectronics | LSM6DSOXTR
LTC2865HMSE#TRPBF | Â±60V Fault Protected 3V to 5.5V RS485/RS422 Transceivers | U28 | 1 | BEE-DAL_EXP_sche.SCHLIB | MSOP-12_MSE_LIT | Analog Devices | LTC2865HMSE#TRPBF
MAX3232IDWR | 3.0V to 5.5V, Low-Power, Up to 1Mbps, True RS-232 Transceivers | U4 | 1 | LABLIB.SchLib | SOIC127P1032X265-16N | Texas Instruments | MAX3232IDWR
MAX22200ETJ+T | 36V, 1A Octal Integrated Serial-Controlled Solenoid and Motor Driver | U17 | 1 | LABLIB.SchLib | 21-0140AK_T3255_8C_MXM | Analog Devices | MAX22200ETJ+T
MB85RS2MTAPNF-G-BDERE1 | FRAM _Ferroelectric RAM_ Memory IC 2Mb _256K x 8_ SPI 40MHz 8-SOP | U6 | 1 | BEE-DAL_EXP_sche.SCHLIB | SOIC127P602X173-8N
mp-HighDriver4 |  | U15 | 1 | BEE-DAL_EXP_sche.SCHLIB | MP_HIGHDRIVER4
PAC1934 UQFN-16 |  | U25 | 1 | LABLIB.SchLib | UQFN-16_4X4_EP2.6X2.6 | Microchip | PAC1934TI/JQ
PCA9508DP,118 |  | U9, U10, U11, U12, U16, U29, U30 | 7 | BEE-DAL_EXP_sche.SCHLIB | TSOP8 | NXP Semiconductors | PCA9508DP,118
RV-3129-C3-32.768KHZ-OPTION-A-TB-QA | Real-Time Clock Module, Temperature compensated, in 2.5 x 3.7 mm package | U7 | 1 | BEE-DAL_EXP_sche.SCHLIB | IC_RV-3129-C3_32.768KHZ_OPTION_A_TB_QA | Micro Crystal | RV-3129-C3-32.768KHZ-OPTION-A-TB-QA
SAMV71Q21B | SAM 32-bit ARM Cortex-M* RISC MCU, SAMV71B Series, QFP144 | U5 | 1 | BEE-DAL_EXP_sche.SCHLIB | AP6-00118 | Microchip | ATSAMV71Q21B-AABT
SN65HVD230DR | 3.3 V CAN Transceiver with Standby Mode | U3 | 1 | BEE-1012 PAY-EXP_V110.IntLib | SOIC127P600X175-8N | Texas Instruments | SN65HVD230DR
SN74LV4052APWR | 5-V, 4:1, 2-channel analog multiplexer | U20 | 1 | BEE-DAL_EXP_sche.SCHLIB | SOP65P640X120-16N | Texas Instruments | SN74LV4052APWR
SS54 | DIODE SCHOTTKY | D1, D2, D4, D6, D8, D9 | 6 | LABLIB.SchLib | DO-214AC_SMA | Multicomp | SS54
TC1047AVNBTR | Temperature Sensor Analog, Local -40°C ~ 125°C 10mV/°C SOT-23-3 | U31 | 1 | LABLIB.SchLib | SOT95P240X120-3N | Microchip | TC1047AVNBTR
TLP291-4(GB-TP,E) | Description | U24 | 1 | BEE-DAL_EXP_sche.SCHLIB | SO16_TOS | Toshiba | TLP291-4(GB-TP,E)
TMC2209-LA-T | Bipolar Motor Driver Power MOSFET Step/Direction, UART 28-QFN (5x5) | U21, U22, U23 | 3 | BEE-DAL_EXP_sche.SCHLIB | QFN50P500X500X90-29N | Analog Devices | TMC2209-LA-T
TPL5010QDDCTQ1 |  | U8 | 1 | BEE-DAL_EXP_sche.SCHLIB | SOT95P280X145-6N | Texas Instruments | TPL5010QDDCTQ1
TPS259470ARPWR |  | U1, U2, U26, U27 | 4 | BEE-DAL_EXP_sche.SCHLIB | VQFN-HR-10 | Texas Instruments | TPS259470ARPWR